## Complete_Register_Map
Category | Peripheral | Base Address | Type | Atomic Access | Description
GPIO IO Control | iobank0 | 0x400d0000 | GPIO | Yes | GPIO control (28 pins, function select, interrupts)
GPIO IO Control | padsbank0 | 0x400f0000 | GPIO | Yes | GPIO pad configuration (drive, slew, pull-up/down)
GPIO IO Control | sysrio0 | 0x400e0000 | GPIO | Yes | Registered IO for atomic GPIO access
Serial Communication | uart0 | 0x40030000 | UART | No | UART 0 (PL011-based)
Serial Communication | uart1 | 0x40034000 | UART | No | UART 1
Serial Communication | uart2 | 0x40038000 | UART | No | UART 2
Serial Communication | uart3 | 0x4003c000 | UART | No | UART 3
Serial Communication | uart4 | 0x40040000 | UART | No | UART 4
Serial Communication | uart5 | 0x40044000 | UART | No | UART 5
SPI Interfaces | spi0 | 0x40050000 | SPI | No | SPI 0 (Master, Quad)
SPI Interfaces | spi1 | 0x40054000 | SPI | No | SPI 1 (Master, Dual)
SPI Interfaces | spi2 | 0x40058000 | SPI | No | SPI 2 (Master, Dual)
SPI Interfaces | spi3 | 0x4005c000 | SPI | No | SPI 3 (Master, Dual)
SPI Interfaces | spi4 | 0x40060000 | SPI | No | SPI 4 (Slave, Single)
SPI Interfaces | spi5 | 0x40064000 | SPI | No | SPI 5 (Master, Dual)
SPI Interfaces | spi6 | 0x40068000 | SPI | No | SPI 6 (Master, Dual)
SPI Interfaces | spi7 | 0x4006c000 | SPI | No | SPI 7 (Slave, Single)
SPI Interfaces | spi8 | 0x4004c000 | SPI | No | SPI 8 (Master, Dual)
I2C Interfaces | i2c0 | 0x40070000 | I2C | No | I2C 0 (DW APB I2C v2.02)
I2C Interfaces | i2c1 | 0x40074000 | I2C | No | I2C 1
I2C Interfaces | i2c2 | 0x40078000 | I2C | No | I2C 2
I2C Interfaces | i2c3 | 0x4007c000 | I2C | No | I2C 3
I2C Interfaces | i2c4 | 0x40080000 | I2C | No | I2C 4
I2C Interfaces | i2c5 | 0x40084000 | I2C | No | I2C 5
I2C Interfaces | i2c6 | 0x40088000 | I2C | No | I2C 6 (only 6 connected to DMA)
Audio Timing | pwm0 | 0x40098000 | PWM | Yes | PWM 0 (4 channels, sigma-delta)
Audio Timing | pwm1 | 0x4009c000 | PWM | Yes | PWM 1
Audio Timing | i2s0 | 0x400a0000 | I2S | No | I2S 0 (clock producer, 4 channels)
Audio Timing | i2s1 | 0x400a4000 | I2S | No | I2S 1 (clock consumer, 4 channels)
Audio Timing | i2s2 | 0x400a8000 | I2S | No | I2S 2 (clock consumer, 2 channels)
Audio Timing | audioout | 0x40094000 | Audio | Yes | Audio output (PWM DAC)
Audio Timing | audioin | 0x40090000 | Audio | Yes | Audio input
Audio Timing | timer | 0x400ac000 | Timer | Yes | General-purpose timer
Audio Timing | ticks | 0x40174000 | Timer | Yes | Configurable tick generators (DMA pacing, GPIO debounce)
Storage Media | sdio0cfg | 0x400b0000 | Storage | Yes | SDIO 0 configuration
Storage Media | sdio1cfg | 0x400b4000 | Storage | Yes | SDIO 1 configuration
Storage Media | sdio0 | 0x40180000 | Storage | No | SDIO 0 (AHB bus)
Storage Media | sdio1 | 0x40184000 | Storage | No | SDIO 1 (AHB bus)
System Management | sysinfo | 0x40000000 | System | Yes | System information
System Management | syscfg | 0x40008000 | System | Yes | System configuration
System Management | otp | 0x4000c000 | System | Yes | One-Time Programmable memory
System Management | power | 0x40010000 | System | Yes | Power management
System Management | resets | 0x40014000 | System | Yes | Reset control
System Management | clocksmain | 0x40018000 | Clock | Yes | Main clock control
System Management | clocksvideo | 0x4001c000 | Clock | Yes | Video clock control
System Management | pllsys | 0x40020000 | PLL | Yes | System PLL (integer)
System Management | pllaudio | 0x40024000 | PLL | Yes | Audio PLL (fractional-N)
System Management | pllvideo | 0x40028000 | PLL | Yes | Video PLL (fractional-N)
System Management | adc | 0x400c8000 | ADC | Yes | 12-bit ADC, 500kSPS, 5 inputs
System Management | dma | 0x40188000 | DMA | No | 8-channel DMA controller (AHB)
Networking | eth | 0x40100000 | Ethernet | No | Gigabit Ethernet MAC
Networking | ethcfg | 0x40104000 | Ethernet | Yes | Ethernet configuration
PCIe Interrupts | pcie | 0x40108000 | PCIe | Yes | PCIe endpoint configuration

## GPIO_Registers
Register | Offset | Access | Description
GPIO0_STATUS | 0x000 | RO | GPIO 0 status and event flags
GPIO0_CTRL | 0x004 | RW | GPIO 0 control (FUNCSEL, overrides, IRQ masks)
GPIO1_STATUS | 0x008 | RO | GPIO 1 status
GPIO1_CTRL | 0x00c | RW | GPIO 1 control
... | ... | ... | Pattern continues for GPIO0-GPIO27
GPIO27_STATUS | 0x0d8 | RO | GPIO 27 status
GPIO27_CTRL | 0x0dc | RW | GPIO 27 control
INTR | 0x100 | RO | Raw interrupts for all GPIO
PROC0_INTE | 0x104 | RW | Interrupt enable for processor 0
PROC0_INTF | 0x108 | RW | Interrupt force for processor 0
PROC0_INTS | 0x10c | RO | Interrupt status for processor 0
PROC1_INTE | 0x110 | RW | Interrupt enable for processor 1
PROC1_INTF | 0x114 | RW | Interrupt force for processor 1
PROC1_INTS | 0x118 | RO | Interrupt status for processor 1
PCIE_INTE | 0x11c | RW | Interrupt enable for PCIe host
PCIE_INTF | 0x120 | RW | Interrupt force for PCIe
PCIE_INTS | 0x124 | RO | Interrupt status for PCIe

## UART_Registers
Register | Offset | Access | Description
UARTDR | 0x00 | RW | Data register (read RX, write TX)
UARTRSR | 0x04 | RW | Receive status and error clearance
UARTFR | 0x18 | RO | Flag register (TXFF, RXFF, BUSY, etc.)
UARTIBRD | 0x24 | RW | Integer baud rate divisor
UARTFBRD | 0x28 | RW | Fractional baud rate divisor
UARTLCR_H | 0x2c | RW | Line control (word size, stop bits, parity)
UARTCR | 0x30 | RW | Control register (TX and RX enable, loopback)
UARTIFLS | 0x34 | RW | Interrupt FIFO level select
UARTIMSC | 0x38 | RW | Interrupt mask
UARTRIS | 0x3c | RO | Raw interrupt status
UARTMIS | 0x40 | RO | Masked interrupt status
UARTICR | 0x44 | WO | Interrupt clear register

## Atomic_Access
Address Offset | Operation | Description
0x0000 | Normal | Normal read and write access
0x1000 | XOR | Atomic XOR on write (bit toggle), normal read
0x2000 | SET | Atomic bitmask SET on write, normal read
0x3000 | CLEAR | Atomic bitmask CLEAR on write, normal read
Example: GPIO at 0x400d0000
0x400d0000 | Normal | Standard GPIO register access
0x400d1000 | XOR | Toggle GPIO bits atomically
0x400d2000 | SET | Set GPIO bits atomically
0x400d3000 | CLEAR | Clear GPIO bits atomically
Benefit |  | Avoids read-modify-write, saves ~1μs PCIe round-trip latency

## Interrupt_Modes
Interrupt Mode | Trigger | Description
Level High | GPIO = 1 | GPIO pin is logical 1
Level Low | GPIO = 0 | GPIO pin is logical 0
Debounced Level High | GPIO = 1 (debounced) | GPIO logical 1 for debounce time
Debounced Level Low | GPIO = 0 (debounced) | GPIO logical 0 for debounce time
Edge High (Rising) | 0 to 1 transition | GPIO transitioned from 0 to 1
Edge Low (Falling) | 1 to 0 transition | GPIO transitioned from 1 to 0
Filtered Edge High | 0 to 1 after filter | Rising edge after filter time expires
Filtered Edge Low | 1 to 0 after filter | Falling edge after filter time expires